## Unit
■ 1 phase Inverter (5.5 ~ 9 kW) | [8 empty] | ■ 1 phase Inverter (12 ~ 16 kW) | [8 empty] | ■ 3 phase Inverter (12 ~ 16 kW)
Nominal Capacity and Nominal Input | [5 empty] | ZHBW056A1 [HM051MR U44] | ZHBW076A1 [HM071MR U44] | ZHBW096A1 [HM091MR U44] | Nominal Capacity and Nominal Input | [5 empty] | ZHBW126A1 [HM121MR U34] | ZHBW146A1 [HM141MR U34] | ZHBW166A1 [HM161MR U34] | Nominal Capacity and Nominal Input | [5 empty] | ZHBW128A1 [HM123MR U34] | ZHBW148A1 [HM143MR U34] | ZHBW168A1 [HM163MR U34]
- | - | Outdoor Temp. (°C) DB / WB | Leaving Water Temp. (°C) |  | - |  |  |  | - | - | Outdoor Temp. (°C) DB / WB | Leaving Water Temp. (°C) |  | - |  |  |  | - | - | Outdoor Temp (°C) DB / WB | Leaving Water Temp (°C) |  | -
Capacity | Cooling | 35 / 24 | 18 |  | kW | 5.5 | 7 | 9 | Capacity | Cooling | 35 / 24 | 18 |  | kW | 12 | 14 | 16 | Capacity | Cooling | 35 / 24 | 18 |  | kW | 12 | 14 | 16
|  |  | 7 |  | kW | 5.5 | 7 | 9 |  |  |  | 7 |  | kW | 12 | 14 | 16 |  |  |  | 7 |  | kW | 12 | 14 | 16
| Heating | 7 / 6 | 35 |  | kW | 5.5 | 7 | 9 |  | Heating | 7 / 6 | 35 |  | kW | 12 | 14 | 16 |  | Heating | 7 / 6 | 35 |  | kW | 12 | 14 | 16
|  |  | 55 |  | kW | 5.5 | 5.5 | 5.5 |  |  |  | 55 |  | kW | 11 | 11.5 | 12 |  |  |  | 55 |  | kW | 11 | 11.5 | 12
|  | 2 / 1 | 35 |  | kW | 4.4 | 5.6 | 6.8 |  |  | 2 / 1 | 35 |  | kW | 11 | 12 | 13.8 |  |  | 2 / 1 | 35 |  | kW | 11 | 12 | 13.8
Power Input | Cooling | 35 / 24 | 18 |  | kW | 1.17 | 1.56 | 2.14 | Power Input | Cooling | 35 / 24 | 18 |  | kW | 2.53 | 3.26 | 4 | Power Input | Cooling | 35 / 24 | 18 |  | kW | 2.53 | 3.26 | 4
|  |  | 7 |  | kW | 1.67 | 2.19 | 2.9 |  |  |  | 7 |  | kW | 3.64 | 4.24 | 5.16 |  |  |  | 7 |  | kW | 3.64 | 4.24 | 5.16
| Heating | 7 / 6 | 35 |  | kW | 1.17 | 1.49 | 1.96 |  | Heating | 7 / 6 | 35 |  | kW | 2.45 | 2.92 | 3.4 |  | Heating | 7 / 6 | 35 |  | kW | 2.45 | 2.92 | 3.4
|  |  | 55 |  | kW | 2.04 | 2.04 | 2.04 |  |  |  | 55 |  | kW | 3.79 | 4.04 | 4.29 |  |  |  | 55 |  | kW | 3.79 | 4.04 | 4.29
|  | 2 / 1 | 35 |  | kW | 1.22 | 1.58 | 1.94 |  |  | 2 / 1 | 35 |  | kW | 3.01 | 3.31 | 3.83 |  |  | 2 / 1 | 35 |  | kW | 3.01 | 3.31 | 3.83
EER | Cooling | 35 / 24 | 18 |  | W/W | 4.7 | 4.5 | 4.2 | EER | Cooling | 35 / 24 | 18 |  | W/W | 4.75 | 4.3 | 4 | EER | Cooling | 35 / 24 | 18 |  | W/W | 4.75 | 4.3 | 4
|  |  | 7 |  | W/W | 3.3 | 3.2 | 3.1 |  |  |  | 7 |  | W/W | 3.3 | 3.3 | 3.1 |  |  |  | 7 |  | W/W | 3.3 | 3.3 | 3.1
COP | Heating | 7 / 6 | 35 |  | W/W | 4.7 | 4.7 | 4.6 | COP | Heating | 7 / 6 | 35 |  | W/W | 4.9 | 4.8 | 4.7 | COP | Heating | 7 / 6 | 35 |  | W/W | 4.9 | 4.8 | 4.7
|  |  | 55 |  | W/W | 2.7 | 2.7 | 2.7 |  |  |  | 55 |  | W/W | 2.9 | 2.85 | 2.8 |  |  |  | 55 |  | W/W | 2.9 | 2.85 | 2.8
|  | 2 / 1 | 35 |  | W/W | 3.6 | 3.55 | 3.5 |  |  | 2 / 1 | 35 |  | W/W | 3.65 | 3.63 | 3.6 |  |  | 2 / 1 | 35 |  | W/W | 3.65 | 3.63 | 3.6
SCOP (Low temp. Average Climate)* | [5 empty] | 4.46 | 4.48 | 4.55 | SCOP (Low temp. Average Climate)* | [5 empty] | 4.67 | 4.62 | 4.53 | SCOP (Low temp. Average Climate)* | [5 empty] | 4.67 | 4.62 | 4.53
SCOP (Medium temp. Average Climate)* | [5 empty] | 3.2 | 3.2 | 3.2 | SCOP ((Medium temp. Average Climate)* | [5 empty] | 3.47 | 3.46 | 3.45 | SCOP ((Medium temp. Average Climate)* | [5 empty] | 3.47 | 3.46 | 3.45
Rated Water Flow Rate (at LWT 35 ºC) |  |  |  |  | LPM | 15.8 | 20.1 | 25.9 | Rated Water Flow Rate (at LWT 35 ºC) |  |  |  |  | LPM | 34.5 | 40.3 | 46 | Rated Water Flow Rate (at LWT 35 ºC) |  |  |  |  | LPM | 34.5 | 40.3 | 46
Electrical Specifications | [5 empty] | ZHBW056A1 [HM051MR U44] | ZHBW076A1 [HM071MR U44] | ZHBW096A1 [HM091MR U44] | Electrical Specifications | [5 empty] | ZHBW126A1 [HM121MR U34] | ZHBW146A1 [HM141MR U34] | ZHBW166A1 [HM161MR U34] | Electrical Specifications | [5 empty] | ZHBW128A1 [HM123MR U34] | ZHBW148A1 [HM143MR U34] | ZHBW168A1 [HM163MR U34]
Power Supply |  |  |  | V, Ø, Hz |  | 220-240, 1, 50 | 220-240, 1, 50 | 220-240, 1, 50 | Power Supply |  |  |  | V, Ø, Hz |  | 220-240, 1, 50 | 220-240, 1, 50 | 220-240, 1, 50 | Power Supply |  |  |  | V, Ø, Hz |  | 380-415, 3, 50 | 380-415, 3, 50 | 380-415, 3, 50
Peak Control Running Current |  |  |  | A |  | 13 | 14 | 15 | Peak Control Running Current |  |  |  | A |  | 23 | 24 | 25 | Peak Control Running Current |  |  |  | A |  | 8 | 9 | 10
Rated Running Current |  | Cooling |  | A |  | 5.2 | 6.9 | 9.5 | Rated Running Current |  | Cooling |  | A |  | 11.2 | 14.4 | 17.7 | Rated Running Current |  | Cooling |  | A |  | 3.7 | 4.8 | 5.9
|  | Heating |  | A |  | 5.2 | 6.6 | 8.7 |  |  | Heating |  | A |  | 10.9 | 12.9 | 15.1 |  |  | Heating |  | A |  | 3.6 | 4.3 | 5
Circuit breaker |  |  |  | A |  | 16 | 20 | 25 | Circuit breaker |  |  |  | A |  | 40 | 40 | 40 | Circuit breaker |  |  |  | A |  | 16 | 16 | 16
Wiring Connections |  | Power Supply Cable (included Earth, H07RN-F) |  | mm² x cores |  | 4.0 x 3C | 4.0 x 3C | 4.0 x 3C | Wiring Connections |  | Power Supply Cable (included Earth, H07RN-F) |  | mm² x cores |  | 6.0 x 3C | 6.0 x 3C | 6.0 x 3C | Wiring Connections |  | Power Supply Cable (included Earth, H07RN-F) |  | mm² x cores |  | 4.0 x 5C | 4.0 x 5C | 4.0 x 5C
Technical Specifications | [5 empty] | ZHBW056A1 [HM051MR U44] | ZHBW076A1 [HM071MR U44] | ZHBW096A1 [HM091MR U44] | Technical Specifications | [5 empty] | ZHBW126A1 [HM121MR U34] | ZHBW146A1 [HM141MR U34] | ZHBW166A1 [HM161MR U34] | Technical Specifications | [5 empty] | ZHBW128A1 [HM123MR U34] | ZHBW148A1 [HM143MR U34] | ZHBW168A1 [HM163MR U34]
Sound Power Level |  | Heating | Day Max. | dB(A) |  | 63 | 64 | 64 | Sound Power Level |  | Heating | Day Max. | dB(A) |  | 65 | 66 | 66 | Sound Power Level |  | Heating | Day Max. | dB(A) |  | 65 | 66 | 66
|  |  | Rated | dB(A) |  | 57 | 57 | 57 |  |  |  | Rated | dB(A) |  | 60 | 61 | 61 |  |  |  | Rated | dB(A) |  | 60 | 61 | 61
|  |  | Low noise | dB(A) |  | 54 | 55 | 55 |  |  |  | Low noise | dB(A) |  | 56 | 57 | 57 |  |  |  | Low noise | dB(A) |  | 56 | 57 | 57
Dimensions |  | Unit | W × H × D | mm |  | 1,239 × 834 × 330 | 1,239 × 834 × 330 | 1,239 × 834 × 330 | Dimensions |  | Unit | W × H × D | mm |  | 1,239 × 1,380 × 330 | 1,239 × 1,380 × 330 | 1,239 × 1,380 × 330 | Dimensions |  | Unit | W × H × D | mm |  | 1,239 × 1,380 × 330 | 1,239 × 1,380 × 330 | 1,239 × 1,380 × 330
|  | Packed Unit | W × H × D | mm |  | 1,364 × 985 × 461 | 1,364 × 985 × 461 | 1,364 × 985 × 461 |  |  | Packed Unit | W × H × D | mm |  | 1,364 × 1,532 × 461 | 1,364 × 1,532 × 461 | 1,364 × 1,532 × 461 |  |  | Packed Unit | W × H × D | mm |  | 1,364 × 1,532 × 461 | 1,364 × 1,532 × 461 | 1,364 × 1,532 × 461
Weight |  | Unit |  | kg |  | 89 | 89 | 89 | Weight |  | Unit |  | kg |  | 118.6 | 118.6 | 118.6 | Weight |  | Unit |  | kg |  | 118.6 | 118.6 | 118.6
|  | Packed Unit |  | kg |  | 100 | 100 | 100 |  |  | Packed Unit |  | kg |  | 133.6 | 133.6 | 133.6 |  |  | Packed Unit |  | kg |  | 133.6 | 133.6 | 133.6
Exterior |  | Color |  | - |  | Warm Gray | Warm Gray | Warm Gray | Exterior |  | Color |  | - |  | Warm Gray | Warm Gray | Warm Gray | Exterior |  | Color |  | - |  | Warm Gray | Warm Gray | Warm Gray
|  | RAL Code |  | - |  | RAL 7044 | RAL 7044 | RAL 7044 |  |  | RAL Code |  | - |  | RAL 7044 | RAL 7044 | RAL 7044 |  |  | RAL Code |  | - |  | RAL 7044 | RAL 7044 | RAL 7044
Technical Specifications (Water side) | [5 empty] | ZHBW056A1 [HM051MR U44]] | ZHBW076A1 [HM071MR U44] | ZHBW096A1 [HM091MR U44] | Technical Specifications (Water side) | [5 empty] | ZHBW126A1 [HM121MR U34] | ZHBW146A1 [HM141MR U34] | ZHBW166A1 [HM161MR U34] | Technical Specifications (Water side) | [5 empty] | ZHBW128A1 [HM123MR U34] | ZHBW148A1 [HM143MR U34] | ZHBW168A1 [HM163MR U34]
Operation Range (Leaving Water Temp.) | Cooling |  | Min. ~ Max. |  | °C | 5 ~ 27 | 5 ~ 27 | 5 ~ 27 | Operation Range (Leaving Water Temp.) | Cooling |  | Min. ~ Max. |  | °C | 5 ~ 27 | 5 ~ 27 | 5 ~ 27 | Operation Range (Leaving Water Temp.) | Cooling |  | Min. ~ Max. |  | °C | 5 ~ 27 | 5 ~ 27 | 5 ~ 27
| Heating |  | Min. ~ Max. |  | °C | 15 ~ 65 | 15 ~ 65 | 15 ~ 65 |  | Heating |  | Min. ~ Max. |  | °C | 15 ~ 65 | 15 ~ 65 | 15 ~ 65 |  | Heating |  | Min. ~ Max. |  | °C | 15 ~ 65 | 15 ~ 65 | 15 ~ 65
| DHW * |  | Min. ~ Max. |  | °C | 15 ~ 80 | 15 ~ 80 | 15 ~ 80 |  | DHW * |  | Min. ~ Max. |  | °C | 15 ~ 80 | 15 ~ 80 | 15 ~ 80 |  | DHW * |  | Min. ~ Max. |  | °C | 15 ~ 80 | 15 ~ 80 | 15 ~ 80
Water Pump | Type |  |  |  | - | Canned type for hot water circulation |  |  | Water Pump | Type |  |  |  | - | Canned type for hot water circulation |  |  | Water Pump | Type |  |  |  | - | Canned type for hot water circulation
| Model |  |  |  | - | UPM3K 20-75 CHBL |  |  |  | Model |  |  |  | - | UPML 20-105 CHBL |  |  |  | Model |  |  |  | - | UPML 20-105 CHBL
| Motor Type |  |  |  | - | BLDC |  |  |  | Motor Type |  |  |  | - | BLDC |  |  |  | Motor Type |  |  |  | - | BLDC
| Steps of Pumping Performance |  |  |  | - | Variable speed 10% to 100% |  |  |  | Steps of Pumping Performance |  |  |  | - | Variable speed 10% to 100% |  |  |  | Steps of Pumping Performance |  |  |  | - | Variable speed 10% to 100%
| Power input |  | Min. / Rated |  | W | 3 / 60 | 3 / 60 | 3 / 60 |  | Power input |  | Min. / Rated |  | W | 3.5 / 140 | 3.5 / 140 | 3.5 / 140 |  | Power input |  | Min. / Rated |  | W | 3.5 / 140 | 3.5 / 140 | 3.5 / 140
| Water Flow Rate |  | Min. / Rated |  | ℓ/min | 2.3 / 25.9 | 2.3 / 25.9 | 2.3 / 25.9 |  | Water Flow Rate |  | Min. / Rated |  | ℓ/min | 5.0 / 46.0 | 5.0 / 46.0 | 5.0 / 46.0 |  | Water Flow Rate |  | Min. / Rated |  | ℓ/min | 5.0 / 46.0 | 5.0 / 46.0 | 5.0 / 46.0
Heat Exchanger | Type |  |  |  | - | Brazed Plate HEX |  |  | Heat Exchanger | Type |  |  |  | - | Brazed Plate HEX |  |  | Heat Exchanger | Type |  |  |  | - | Brazed Plate HEX
| Quantity |  |  |  | - | 1 | 1 | 1 |  | Quantity |  |  |  | - | 1 | 1 | 1 |  | Quantity |  |  |  | - | 1 | 1 | 1
| Number of Plate |  |  |  | EA | 52 | 52 | 52 |  | Number of Plate |  |  |  | EA | 76 | 76 | 76 |  | Number of Plate |  |  |  | EA | 76 | 76 | 76
| Water Volume |  |  |  | ℓ | 0.7 | 0.7 | 0.7 |  | Water Volume |  |  |  | ℓ | 1 | 1 | 1 |  | Water Volume |  |  |  | ℓ | 1 | 1 | 1
| Water Flow Rate |  | Min. / Rated |  | ℓ/min | 13 ~ 70 | 13 ~ 70 | 13 ~ 70 |  | Water Flow Rate |  | Min. / Rated |  | ℓ/min | 13 ~ 70 | 13 ~ 70 | 13 ~ 70 |  | Water Flow Rate |  | Min. / Rated |  | ℓ/min | 13 ~ 70 | 13 ~ 70 | 13 ~ 70
Expansion Vessel | Volume |  | Max. |  | ℓ | 8 | 8 | 8 | Expansion Vessel | Volume |  | Max. |  | ℓ | 8 | 8 | 8 | Expansion Vessel | Volume |  | Max. |  | ℓ | 8 | 8 | 8
| Water pressure |  | Max. |  | bar | 3 | 3 | 3 |  | Water pressure |  | Max. |  | bar | 3 | 3 | 3 |  | Water pressure |  | Max. |  | bar | 3 | 3 | 3
|  |  | Pre-charged |  | bar | 1 | 1 | 1 |  |  |  | Pre-charged |  | bar | 1 | 1 | 1 |  |  |  | Pre-charged |  | bar | 1 | 1 | 1
Flow Sensor | Model |  |  |  |  | SIKA VVXC9SNBUC00252P |  |  | Flow Sensor | Model |  |  |  |  | SIKA VVXC9SNBUC00252P |  |  | Flow Sensor | Model |  |  |  |  | SIKA VVXC9SNBUC00252P
| Measuring range |  | Min. ~ Max. |  | ℓ/min | 5~80 | 5~80 | 5~80 |  | Measuring range |  | Min. ~ Max. |  | ℓ/min | 5~80 | 5~80 | 5~80 |  | Measuring range |  | Min. ~ Max. |  | ℓ/min | 5~80 | 5~80 | 5~80
| Flow (Trigger point) |  | Min. |  | ℓ/min | 7 | 7 | 7 |  | Flow (Trigger point) |  | Min. |  | ℓ/min | 15 | 15 | 15 |  | Flow (Trigger point) |  | Min. |  | ℓ/min | 15 | 15 | 15
Water Pressure sensor | Model |  |  |  |  | Sensata OFM(2HMP) |  |  | Water Pressure sensor | Model |  |  |  |  | Sensata OFM(2HMP) |  |  | Water Pressure sensor | Model |  |  |  |  | Sensata OFM(2HMP)
| Measuring range |  | Min. ~ Max. |  | bar(G) | 0~20 | 0~20 | 0~20 |  | Measuring range |  | Min. ~ Max. |  | bar(G) | 0~20 | 0~20 | 0~20 |  | Measuring range |  | Min. ~ Max. |  | bar(G) | 0~20 | 0~20 | 0~20
Piping Connections | Inlet |  |  |  | inch | Male PT 1" according to ISO 7-1 (tapered pipe threads) |  |  | Piping Connections | Inlet |  |  |  | inch | Male PT 1" according to ISO 7-1 (tapered pipe threads) |  |  | Piping Connections | Inlet |  |  |  | inch | Male PT 1" according to ISO 7-1 (tapered pipe threads)
| Outlet |  |  |  | inch | Male PT 1" according to ISO 7-1 (tapered pipe threads) |  |  |  | Outlet |  |  |  | inch | Male PT 1" according to ISO 7-1 (tapered pipe threads) |  |  |  | Outlet |  |  |  | inch | Male PT 1" according to ISO 7-1 (tapered pipe threads)
Strainer | Mesh size |  |  |  | - | 30 mesh | 30 mesh | 30 mesh | Strainer | Mesh size |  |  |  | - | 30 mesh | 30 mesh | 30 mesh | Strainer | Mesh size |  |  |  | - | 30 mesh | 30 mesh | 30 mesh
| Max. particle size |  |  |  | mm | 0.6 | 0.6 | 0.6 |  | Max. particle size |  |  |  | mm | 0.6 | 0.6 | 0.6 |  | Max. particle size |  |  |  | mm | 0.6 | 0.6 | 0.6
| Material |  |  |  | - | Stainless Steel |  |  |  | Material |  |  |  | - | Stainless Steel |  |  |  | Material |  |  |  | - | Stainless Steel
Relief Valve | Pressure Limit |  | Upper Limit |  | bar | 3 | 3 | 3 | Relief Valve | Pressure Limit |  | Upper Limit |  | bar | 3 | 3 | 3 | Relief Valve | Pressure Limit |  | Upper Limit |  | bar | 3 | 3 | 3
Devices for Water Circuit |  |  |  |  | - | Relief valve / Flow Sensor |  |  | Devices for Water Circuit |  |  |  |  | - | Relief valve / Flow Sensor |  |  | Devices for Water Circuit |  |  |  |  | - | Relief valve / Flow Sensor
[5 empty] | - | Drain hose | [7 empty] | - | Drain hose | [7 empty] | - | Drain hose
[5 empty] | - | Pressure Sensor / Air vent | [7 empty] | - | Pressure Sensor / Air vent | [7 empty] | - | Pressure Sensor / Air vent
Technical Specifications (Refrigerant side) | [5 empty] | ZHBW056A1 [HM051MR U44] | ZHBW076A1 [HM071MR U44] | ZHBW096A1 [HM091MR U44] | Technical Specifications (Refrigerant side) | [5 empty] | ZHBW126A1 [HM121MR U34] | ZHBW146A1 [HM141MR U34] | ZHBW166A1 [HM161MR U34] | Technical Specifications (Refrigerant side) | [5 empty] | ZHBW128A1 [HM123MR U34] | ZHBW148A1 [HM143MR U34] | ZHBW168A1 [HM163MR U34]
Operation Range (Outdoor Temp.) | Cooling | Min. ~ Max. |  | °C DB |  | 5 ~ 48 | 5 ~ 48 | 5 ~ 48 | Operation Range (Outdoor Temp.) | Cooling | Min. ~ Max. |  | °C DB |  | 5 ~ 48 | 5 ~ 48 | 5 ~ 48 | Operation Range (Outdoor Temp.) | Cooling | Min. ~ Max. |  | °C DB |  | 5 ~ 48 | 5 ~ 48 | 5 ~ 48
| Heating | Min. ~ Max. |  | °C DB |  | -25 ~ 35 | -25 ~ 35 | -25 ~ 35 |  | Heating | Min. ~ Max. |  | °C DB |  | -25 ~ 35 | -25 ~ 35 | -25 ~ 35 |  | Heating | Min. ~ Max. |  | °C DB |  | -25 ~ 35 | -25 ~ 35 | -25 ~ 35
Compressor | Type |  |  | - |  | Hermetic Sealed Scroll |  |  | Compressor | Type |  |  | - |  | Hermetic Sealed Scroll |  |  | Compressor | Type |  |  | - |  | Hermetic Sealed Scroll
| Model |  |  | Model × No. |  | RJB036MAA × 1 |  |  |  | Model |  |  | Model × No. |  | RJB036MAA × 1 |  |  |  | Model |  |  | Model × No. |  | RJB036MAA × 1
| Motor Type |  |  | - |  | BLDC |  |  |  | Motor Type |  |  | - |  | BLDC |  |  |  | Motor Type |  |  | - |  | BLDC
| Displacement |  |  | cm³/Rev. |  | 31.6 | 31.6 | 31.6 |  | Displacement |  |  | cm³/Rev. |  | 31.6 | 31.6 | 31.6 |  | Displacement |  |  | cm³/Rev. |  | 31.6 | 31.6 | 31.6
Refrigerant | Type |  |  | - |  | R32 | R32 | R32 | Refrigerant | Type |  |  | - |  | R32 | R32 | R32 | Refrigerant | Type |  |  | - |  | R32 | R32 | R32
| GWP (Global Warming Potential) |  |  | - |  | 675 | 675 | 675 |  | GWP (Global Warming Potential) |  |  | - |  | 675 | 675 | 675 |  | GWP (Global Warming Potential) |  |  | - |  | 675 | 675 | 675
| Precharged Amount |  |  | g |  | 1400 | 1400 | 1400 |  | Precharged Amount |  |  | g |  | 2000 | 2000 | 2000 |  | Precharged Amount |  |  | g |  | 2000 | 2000 | 2000
| t-CO2 eq. |  |  | - |  | 0.945 | 0.945 | 0.945 |  | t-CO2 eq. |  |  | - |  | 1.35 | 1.35 | 1.35 |  | t-CO2 eq. |  |  | - |  | 1.35 | 1.35 | 1.35
| Control |  |  | - |  | Electronic Expansion Valve |  |  |  | Control |  |  | - |  | Electronic Expansion Valve |  |  |  | Control |  |  | - |  | Electronic Expansion Valve
Refrigerant Oil | Type |  |  | - |  | FW68D |  |  | Refrigerant Oil | Type |  |  | - |  | FW68D |  |  | Refrigerant Oil | Type |  |  | - |  | FW68D
| Charged Volume |  |  | cc × No. |  | 1100 | 1100 | 1100 |  | Charged Volume |  |  | cc × No. |  | 1100 | 1100 | 1100 |  | Charged Volume |  |  | cc × No. |  | 1100 | 1100 | 1100
Heat Exchanger | Type |  |  |  |  | Fin & Tube | Fin & Tube | Fin & Tube | Heat Exchanger | Type |  |  |  |  | Fin & Tube | Fin & Tube | Fin & Tube | Heat Exchanger | Type |  |  |  |  | Fin & Tube | Fin & Tube | Fin & Tube
| Quantity |  |  |  |  | 1 | 1 | 1 |  | Quantity |  |  |  |  | 2 | 2 | 2 |  | Quantity |  |  |  |  | 2 | 2 | 2
| Specification | Row |  | EA |  | 38 | 38 | 38 |  | Specification | Row |  | EA |  | 32 | 32 | 32 |  | Specification | Row |  | EA |  | 32 | 32 | 32
|  | Column |  | EA |  | 2 | 2 | 2 |  |  | Column |  | EA |  | 2 | 2 | 2 |  |  | Column |  | EA |  | 2 | 2 | 2
|  | FPI |  | EA |  | 18 | 18 | 18 |  |  | FPI |  | EA |  | 18 | 18 | 18 |  |  | FPI |  | EA |  | 18 | 18 | 18
Fan | Type |  |  | - |  | Propeller |  |  | Fan | Type |  |  | - |  | Propeller |  |  | Fan | Type |  |  | - |  | Propeller
| Air Flow Rate | Rated |  | m³/min × No. |  | 60.0 × 1 | 60.0 × 1 | 60.0 × 1 |  | Air Flow Rate | Rated |  | m³/min × No. |  | 60.0 × 2 | 60.0 × 2 | 60.0 × 2 |  | Air Flow Rate | Rated |  | m³/min × No. |  | 60.0 × 2 | 60.0 × 2 | 60.0 × 2
Fan Motor | Type |  |  | - |  | BLDC |  |  | Fan Motor | Type |  |  | - |  | BLDC | BLDC | BLDC | Fan Motor | Type |  |  | - |  | BLDC
| Output |  |  | W × No. |  | 124 × 1 | 124 × 1 | 124 × 1 |  | Output |  |  | W × No. |  | 124 × 2 | 124 × 2 | 124 × 2 |  | Output |  |  | W × No. |  | 124 × 2 | 124 × 2 | 124 × 2

## Backup Heater
Electrical Specification |  |  | AHEH036A [HA031M E1] | AHEH066A [HA061M E1] | AHEH068A [HA063M E1]
Backup Heater | Type | - | Sheath | Sheath | Sheath
| Number of Heating Coil | EA | 1 | 2 | 3
| Capacity Combination | kW | 3 | 3.0 + 3.0 | 2.0 + 2.0 + 2.0
| Operation | - | Automatic | Automatic | Automatic
| Heating Steps | Step | 1 | 2 | 1
| Power Supply | V, Ø, Hz | 220-240, 1, 50 | 220-240, 1, 50 | 380-415, 3, 50
| Rated Running Current | A | 12.5 | 25 | 8.7
| Circuit Breaker | A | 25 | 40 | 25
Wiring Connections | Power Cable (Included Earth, H07RN-F) | mm² x cores | 1.5 x 3C | 4.0 x 3C | 2.5 x 4C
| Communication Cable (H07RN-F) | mm² x cores | 0.75 x 4C | 0.75 x 4C | 0.75 x 2C